## Sheet1
FUNCTIONAL DECOMPOSITION
|  | Customer Requirements |  | Engineering | Specifications
|  |  | Weight (lbs) | Size (mmxmmxm) | Motor Type | Power | Recharge time | Battery Type | Life (Years)
|  | Portable | x | x
|  | High Torque |  |  |  | X
Durable
|  | Cordless |  |  |  |  | X
|  | Long Battery Life | [5 empty] | X
Adaptable Head
|  | Adjustable Speed |  |  | X
|  | Rechargeable |  |  |  |  | X
|  | Ergonomic |  | X
Translate Customer Requirements into Engineering Specifications
Identify "Sweet Spot" based on Customer Requirements
Develop Ideas to Design Your Own Product
Borrow Idea from Competitive Ideas (Reverse Engineering)
Borrow Ideas from Other Industries/Products
BLOCK DIAGRAM FOR FUNCTIONAL DECOMPOSITION
[5 empty] | CASE To HOLD THE SIX COMPONENTS (Sub Function 1) |  |  |  | Case: Holds all
Protects Components
Interface with user
| Drill Head (SF 2) |  | Connecting Shaft (SF3) |  | Gear Train (SF4) |  | DC Motor (SF5) |  | Switch (SF6) | Batteries (SF7)
Function | Holds drill bits |  | Interface between Bit |  | Transmission |  | Torque Generator |  | Power Control | Power Source
Holder &Transmission
DeWalt 14.4 V
Concept Variants | Various Geometries |  | Different dimensions |  | Gears CV1 |  | Makita 629623-1 |  | Various Shapes | Sreen 2.5 Ah
| Different Materials |  | Different Materials |  | Chains CV2 |  | Chengfang 24 V |  | Different Materials | Floureon 9.6 V 2 Ah Ni Cd
[5 empty] | Belts CV3 |  | Dewalt DC980 12V |  |  | Topchances 2 Ah Ni Cd
[5 empty] | Friction Drive CV4 |  |  |  |  | Deko 10.8 V Li/Li-ion